## Menu Description
menu | Function Description | Parameter values | notes
The following menu is applicable to the 08 version program. When adjusting parameters, the left three digits of the digital display represent the menu, and the right three digits represent the corresponding values
01E | ( ) is the default value, unless otherwise specified, the factory default value will also be restored to this value Display Mode (default is 1) |  01E.000 Display the status of the boom and encoder values  01E.001 Display the status of the boom and the current input signal  01E.002 Test mode (the digital LED displays "---" in the test mode)  01E.003 Run times  01E.004 Version Information | 0：Display the status of the boom and encoder values 【1F0：Opening the gate is complete】 【2F0：closing the gate is complete】 【5F0：Opening the gate】 【6F0：closing the gate】 【4F0：Pause】 【0F0: No self-checking of machine】 【7F0：Stop before reaching the position】 1：*F*.***”：Right three digit signal input display, when multiple signals are input, the values are added together.for example,Ground sensing+gate opening 1+16,it display 017 【Open gate：001】 【Pause：128】【Ground sensing：016】 【Infrared：032】 【Fire Alarm：004】【9F1：Normal Open Mode】 2：Automatic testing mode 3：When the count is greater than 999999, the number returns to zero and the count is repeated. 4：Display version information, for example: 01- -08
Adjustment of motor and gate operating parameters
02E | Boom Arm Opening Speed(24) | 10---32 | The higher the value, the faster the speed
03E | Boom Arm Closing Speed(20) | 10---32 | The higher the value, the faster the speed
04E | Open Limit Adjustment | Long press adjustment (1 turn in the opening direction, 2 turn in the closing direction) | If the rotation angle is too large and deviates from the proper position, it will cause the boom to be unable to lock but can be bent
05E | Close Limit Adjustment | Long press adjustment (1 turn in the opening direction, 2 turn in the closing direction) | If the rotation angle is too large and deviates from the proper position, it will cause the boom to be unable to lock but can be bent
Other functional parameter settings
06E | Automatic Closing Time for Unmanned Passage(0) | 5---60s | 1. The value of 0 turns off this function. 2. If the "Boom Arm Opening Memory" function is turned on, the gate will not be closed after the unmanned time when the button [Open] is pressed. The boom arm opening memory function takes priority.
07E | Boom Arm Opening Memory(0) |  07E.000: Close  07E.001: Open | Boom arm opening memory is limited to the use of an external remote receiver and ground sense together.
08E | Motor left and right direction(0) |  08E.000: forward  08E.001: reverse | Restoring factory settings will not restore the default values for motor forward and reverse rotation.
09E | Restore settings(0) | 09E.000:Normal 09E.001:Restore factory settings 09E.002:Restore Bluetooth initial password: 12345678 | Restore parameters to default values
10E | Remote Control Pairing(100) | 10E0：Normal。 10E1：Add remote control (pair by pressing any remote control button) 10E2：Clear remote control。 | 1. The last three digits indicate the number of remotes that have been added so far. Up to 500 remotes are supported. Note: 1.In normal mode, the last three digits indicate the number of remote controls that have been added so far. 2. Restoring the factory settings will not clear the remote control. 3. Modifying the remote control type will clear the remote control.
11E | Bounce back sensitivity(40) | 20---100 | 1. The value of 100 turns off this function. 2. The larger the value, the longer the rebound time when encountering the block.
12E | boom type(0) | 1:foam boom 2:Straight boom 3:Telescopic boom 4:Fence Boom 5:Folding Boom 6:Advertising Boom 7:Test boom/no boom
13E | boom length(0) | 1~6m
Hide menu (other functional parameter settings)
14E | Boom Arm Opening Brake Stroke(30) | 0---100 | 1. The larger the value, the larger the brake stroke. 2. Too larger the brake stroke may cause the gate to open out of position.
15E | Boom Arm Opening Brake Speed(10) | 0---100 | 1. The smaller the value, the stronger the brake speed. 2. Too small the brake speed may cause the gate to open out of position:ER0.032
16E | Boom Arm Closing Brake Stroke(40) | 0---100 | 1. The larger the value, the larger the brake stroke. 2. Too larger the brake stroke may causethe gate to close out of place.
17E | Boom Arm Closing Brake Speed(10) | 0---100 | 1. The smallerthe value, the stronger the brake speed. 2. Too small the brake speed may cause the gate to close out of position.If the gate is not closed properly, it will automatically bounce back to the open state (similar to rebounding when encountering obstacles). If the ground sensing device is triggered at this time, it will continue to open and close the gate.
18E | Power off Open Mode(1) | 0---close 1---open | Special storage capacitor module needs to be installed, and the power supply below 21V will trigger automatic opening
19E | Open/Close the Green&Red limit LED State(0) | 0--- Open limit green light breathing, Close limit red light breathing 1--- Open limit green light always on, Close limit red light always on 2---Open limit green light flashes, Close limit red light breathing
20E | Open/Close Red LED State(0) | 0---Red light flashing 1---Red light is always on
21E | RS485 Address(0) | 0---250 | The baud rate is 115200, used for reading status, issuing parameters, and upgrading
22E | Ground sensing/radar delay time(0) | 0---251s | How long does it take to trigger the radar or ground sensing before the boom is closed
23E | Self check mode(0) | 0---Automatic 1---Manual | 0：Automatic self check: The device automatically performs self check after power on attention: It is necessary to install a radar ground sensor to prevent the vehicle from being hit. During automatic self check, if there is a passing vehicle, the boom will be automatically lifted for protection 1：Manual self check: It requires manual opening and closing of the button for self check
24E | Buzzer function(1) | 0---old Mainboard 1---new Mainboard | Select buzzer parameters based on the board PCB version. 1.When the buzzer mode setting does not match the mainboard, the device will sound normally. 2.When restoring factory settings, this parameter will not be reset to its default value.
25E | Motor type(0) | 0---Forward 1---Reverse | Used to match motors from different manufacturers. When the motor type is incorrect, the buzzer will sound an alarm and the digital display will show E * 0.001. Modifying the parameters will restart
26E | Remote control type(0) | 0---433 MHz 1---430 MHz | When the remote control type changes, the remote control will be cleared
27E | Signal input port selection(0) | 0--- Normal signal input port 1---Change the signal input port(open and ground sensing signal) | 000：Aux Input IN2 and IN1 on the motherboard are disabled. 001：all Signal Input ports in the signal Input are disabled. the open and vehicle detector input ports must be connected to IN2 and IN1 of Aux Input. IN2=OPEN .IN1=CLOSE&DET When the old mainboard experiences signal interference and automatically opens or cannot close after opening, change this value to "1".
28E | Bluetooth/WIFI mode(0) | 0---Bluetooth mode (enabled) 1---Bluetooth mode (off) 2---WIFI mode | 1.Swap Bluetooth mode and WiFi mode, and the device will automatically restart. 2.Restore factory settings, Bluetooth/WIFI mode will not return to default values.
29E | Remote control button function switching(0) | 0---Remote control middle button (stop) 1---Remote control middle button (normally open)
Fault handling
序号 | Fault phenomenon | Possible reasons | Handling method
1 | ER0.001 | Hall detection error | Check the motor wiring or motor, replace the mainboard, and even if there is no motor when powered on, this error will still be reported
2 | ER0.002 | Self check failed | 1. Check if the barrier boom is in a balanced state at 30-60 degrees.if not,adjust the elasticity of the spring to make it balanced. 2. Check the parameters of 20E. 3.Check if the motor type is set incorrectly, if there is poor contact in the motor wiring, and if the motor is in good condition
3 | ER0.003 | Unstable 24V voltage output from the power supply | Running timeout, the motor will rotate slowly. Please replace the power supply or adjust the switch power supply to 24V
4 | ER0.004 | Blockage protection | 1. Check if there are any objects obstructing the opening and closing of the gate. 2. Check if the brake lever is in a balanced state at 30-60 degrees. 3. Check and adjust the 08E parameter.
5 | ER0.005 | After being closed in place, the pole was illegally lifted for a long time by humans | Release the lifting rod action and restart to open and close the switch again until the equipment is in normal condition.
6 | ER0.006 | Disassembly alarm | Release the alarm signal
7 | ER0.007 | NO | reserve
8 | ER0.008 | boom detachment detection | Release the alarm signal

## boom Type or boom Length
Reference table for parameters corresponding to different types and lengths of booms
Number | boom Type | boom Length | Opening Speed | Opening Brake Stroke | Opening Brake Speed | Closing Speed | Closing Brake Stroke | Closing Brake Speed
1 | foam boom | 1m | 30 | 5 | 10 | 30 | 5 | 8
|  | 2m | 30 | 25 | 10 | 30 | 38 | 8
|  | 3m | 30 | 50 | 10 | 27 | 55 | 8
|  | 4m | 15 | 50 | 10 | 17 | 40 | 20
|  | 5m | 15 | 50 | 10 | 17 | 40 | 20
|  | 6m | 15 | 50 | 10 | 17 | 40 | 20
2 | Telescopic boom | 1m | 30 | 15 | 10 | 30 | 30 | 10
|  | 2m | 30 | 15 | 10 | 30 | 30 | 10
|  | 3m | 20 | 45 | 10 | 18 | 40 | 10
|  | 4m | 24 | 45 | 10 | 20 | 35 | 15
|  | 5m | 24 | 45 | 10 | 20 | 35 | 15
|  | 6m | 24 | 45 | 10 | 20 | 35 | 15
3 | Straight boom | 1m | 30 | 15 | 10 | 30 | 30 | 10
|  | 2m | 30 | 15 | 10 | 30 | 30 | 10
|  | 3m | 20 | 45 | 10 | 18 | 40 | 10
|  | 4m | 24 | 45 | 10 | 20 | 35 | 15
|  | 5m | 24 | 45 | 10 | 20 | 35 | 15
|  | 6m | 24 | 45 | 10 | 20 | 35 | 15
4 | Fence Boom | 1m | 30 | 30 | 10 | 25 | 35 | 10
|  | 2m | 30 | 30 | 10 | 25 | 35 | 10
|  | 3m | 30 | 30 | 10 | 25 | 35 | 10
|  | 4m | 16 | 51 | 16 | 15 | 46 | 15
|  | 5m | 16 | 51 | 16 | 15 | 46 | 15
|  | 6m | 16 | 51 | 16 | 15 | 46 | 15
5 | Folding Boom | 1m | 24 | 45 | 10 | 20 | 35 | 15
|  | 2m | 24 | 45 | 10 | 20 | 35 | 15
|  | 3m | 24 | 45 | 10 | 20 | 35 | 15
|  | 4m | 24 | 45 | 10 | 20 | 35 | 15
|  | 5m | 24 | 45 | 10 | 20 | 35 | 15
|  | 6m | 24 | 45 | 10 | 20 | 35 | 15
6 | Advertising Boom | 1m | 16 | 50 | 17 | 14 | 50 | 20
|  | 2m | 16 | 50 | 17 | 14 | 50 | 20
|  | 3m | 16 | 50 | 17 | 14 | 50 | 20
|  | 4m | 16 | 50 | 17 | 14 | 50 | 20
|  | 5m | 16 | 50 | 17 | 14 | 50 | 20
|  | 6m | 16 | 50 | 17 | 14 | 50 | 20
7 | Special boom/no boom | 1m | 30 | 30 | 30 | 25 | 35 | 30
|  | 2m | 30 | 30 | 20 | 25 | 35 | 20
|  | 3m | 30 | 30 | 20 | 25 | 35 | 20
|  | 4m | 20 | 35 | 15 | 25 | 50 | 20
|  | 5m | 16 | 50 | 17 | 14 | 50 | 20
|  | 6m | 16 | 50 | 17 | 14 | 50 | 20